## UniSeb8266
Qty | Value | Device | Package | Parts | Description | Reichelt Item Number | Farnell Item Number
1 |  | 233-503 | 233-503 | X3 | WAGO Cage Clamp | WAGO 233-503
1 |  | 233-504 | 233-504 | X5 | WAGO Cage Clamp | WAGO 233-505
1 |  | 233-508 | 233-508 | X8 | WAGO Cage Clamp | WAGO 233-508
2 |  | AK500/2 | AK500/2 | X1, X2 | CONNECTOR | AKL 094-02
1 |  | LED3MM | LED3MM | LED1 | LED | RND 135-00006
2 |  | R-EU_R1206 | R1206 | R6, R7 | RESISTOR, European symbol
1 |  | TR5 | TR5 | F1 | FUSE | SCH 346608
1 |  | TR5 | TR5 | F2 | FUSE | MINI MTR. 1,0A
1 |  |  |  | X7 | RJ-45 INVERTED MODULAR JACK ASSEMBLY WITH RJ-11 KEEPOUT FEATURE | CAT5 R1U 2.8E4N
1 | 100µF | CPOL-EUE2.5-6 | E2,5-6 | C1 | POLARIZED CAPACITOR, European symbol | RAD FR 100/16
1 | 22µF | CPOL-EUE2.5-6 | E2,5-6 | C2 | POLARIZED CAPACITOR, European symbol | T350 22U 16
1 | 10k | R-EU_R1206 | R1206 | R4 | RESISTOR, European symbol | RND 1551206 AS
1 | 22-27-2031-03 | 22-27-2031-03 | 6410-03 | J1 | CONNECTOR | RND 205-00672
1 | 33/1W | R-EU_0613/5V | P0613V | R1 | RESISTOR, European symbol | VI MBE04140C3309
1 | 390 | R-EU_R1206 | R1206 | R3 | RESISTOR, European symbol | RND 1551206 AK
1 | 4,7k | R-EU_R1206 | R1206 | R5 | RESISTOR, European symbol | RND 1551206 AR
1 | AMS5915 | AMS5915 | AMS5915 | IC6
1 | GY-BME280-3.3 | GY-BME280-3.3 | GY-BME280-3.3 | IC2
1 | HLK-PM01 | HLK-PM01 | HLK-PM01 | U$2
1 | JST-XH-05-PIN-LONG-PAD | JST-XH-05-PIN-LONG-PAD | JST-XH-05-PACKAGE-LONG-PAD | X61 | JST XH Connector 2 Pin | JST XH5P ST
1 | AMS1117 | LM1117IMPX-3.3 | SOT223 | IC3 | POSITIVE-VOLTAGE REGULATORS | LM 1117 MPX-3.3
3 | MA05-1_WON | MA05-1_WON | MA05-1_WON | I2C-1, I2C-2, I2C-3 |  | MPE 087-1-005
1 | MCP23008SS | MCP23008SS | SSOP20 | IC4 | 8-Bit I/O Expander with I2C Interface |  | 1605564
1 | RT9400 | RT9400 | RT9400 | IC5
1 | WEMOS-D1-MINI | WEMOS-D1-MINI | WEMOS-D1-MINI | IC1 | WEMOS D1 mini: Mini Wi-Fi Board based on ESP-8266 device
1 |  |  |  |  | Housing | RND 455-00959